## bom
Bill of Materials (BOM)
Updated: August 2022
Part Name | Vendor | Part Number | Description | qty | cost | total
Hardware
316 Stainless Steel Threaded Rod | McMASTER-CARR | 94185A160 | M8 1m Steal Rod, 1.25mm Pitch | 1 | 19.63 | 19.63
316 Stainless Steel Hex Nut | McMASTER-CARR | 94150A355 | 50 Pack - M8 1.25mm Thread Hex Nut (Pack 50) | 1 | 21.76 | 21.76
Carbon Steel Linear Motion Shaft | McMASTER-CARR | 6112K44 | 8mm Diameter, 200mm Long | 1 | 7.21 | 7.21
Fixed Alignment Linear Ball Bearing | McMASTER-CARR | 61205K75 | for 8mm Shaft Diameter | 1 | 20.69 | 20.69
1x2x18" Aluminum Extrusion | McMASTER-CARR | 47065T107 | T-slotted Extrusion - length 2" | 1 | 18.39 | 18.39
1x2x18" Aluminum Extrusion | McMASTER-CARR | 47065T107 | T-slotted Extrusion - length 1" | 2 | 12.68 | 25.36
Silver corner bracket | McMASTER-CARR | 47065T236 | Silver Corner Bracket, 1" Long for 1" High Rail T-Slotted Framing | 4 | 7.92 | 31.68
Socket Cap Screw and T-Nut | Amazon | N/A | 1/4-20 x .5" Button Head Socket Cap Screw (BHSCS) and Slide-in T-Nut (Pack 25) | 1 | 17.99 | 17.99
5x8mm Motor Shaft Coupler | Amazon | N/A | 5mm x 8mm Motor Shaft Helical Beam Coupler Coupling 18mm Dia 25mm Length | 1 | 5.99 | 5.99
Stainless Steel Screws and Nuts | Amazon | N/A | VIGRUE M2-M3-M4-1080PCS Stainless Steel Screws and Nuts, 1080 Pcs Hex Socket Head Cap | 1 | 25.99 | 25.99
Electronics
Arduino Uno Rev3 | Arduino | A000066 | Microcontroller board based on the ATmega328P | 1 | 27.6 | 27.6
Motor Shield | Adafruit | 1438 | Adafruit Motor/Stepper/Servo Shield for Arduino v2 Kit - v2.3 | 1 | 19.95 | 19.95
Stepper Motor NEMA17 | Adafruit | 324 | Stepper motor - NEMA-17 size - 200 steps/rev, 12V 350mA | 2 | 14 | 28
Breadboard | Adafruit | 65 | Tiny breadboard | 1 | 4 | 4
Buttons | Adafruit | 4431 | STEMMA Wired Tactile Push-Button Pack (Pack 5) | 1 | 7.5 | 7.5
281.74
Tools
Allen keys set
Digital multimeter
Wire strippers
Jumper wires